## Prioritized
item | Product Name | Data characteristics | Format | Geographical area | Frequency | Size (kB) | size comment | Format expected in the Future | FINAL Size (compressed) - kB | Basic Application | Priority |  | Timeliness (min) | Required data rate (kb/s)
1 | GOES imagery over the Region - A | GEO satellite, channel VIS, WV, IR, Resolution 4km | level 1B original from Satellite Operator | SAM | 15 - 30 minutes | 16500 | three images | Geotiff | 8250 | 1)Product and Image generation. | P1 | Real time | 15 | 146.6667
2 | GOES imagery over the Region - B | GEO satellite, channel VIS, WV, IR, Resolution 12km | tiff image | SAM | 30 minutes | 2100 | three images | Geotiff | 1050 | warning (+Synoptic analysis) | P1 | Real time | 5 | 56
3 | GOES imagery from other regions | GEO satellite, channel IR Resolution 4km | level 1B original from Satellite Operator | to be defined | 3 hours | 5500 | One ch/ additional GEO Sat. | Geotiff | 2250 | 1)Product and Image generation. | P1 | Real Time | 20 | 36.6667
4 | GOES imagery over the Region - C | GEO satellite, other channels | level 1B original from Satellite Operator | SAM | 30 minutes | 5500 | GOES (+1ch South America) | Geotiff | 2250 | 1)Product and Image generation. | P2 | Real time | 10 | 73.3333
5 | MSG imagery over the Region - A | GEO satellite, channel VIS, WV, IR. Resolution 4km | level 1B original from Satellite Operator | 60N, 60S, 60W, 60S | 15 – 30 minutes | 40500 | three images | Geotiff | 20250 | 1)Product and Image generation | P1 | Real time | 15 | 360
6 | MSG imagery over the Region - B | GEO satellite, channel VIS, WV, IR. Resolution 12km | tiff image | 15N, 37S, 71W, 25W | 30 minutes | 2100 | three images | Geotiff | 1050 | synoptic Analysis | P1 | Real time | 10 | 28
7 | MSG imagery over the Region - C | GEO satellite, other channels | level 1B original from Satellite Operator | 60N, 60S, 60W, 60S | 30 minutes | 13500 | full disk one channel | Geotiff | 6750 | 1)Product and Image generation. | P2 | Real time | 10 | 180
8 | Regional Wind vectors from GEO - A | Low,middle, and high level. Low resolution. | Tiff mage | SAM | 3 hours | 2100 | 3 images | Geotiff | 1050 | Synoptic analysis | P1 | real time | 10 | 28
9 | Regional Wind vectors from GEO - B | From IR, WV, VIS and 3.9 Retrieval zonal, meridional, height and quality indicator | BUFR | SAM | 3 hours | 8000 | four images (4 channels) | BUFR | 8000 | Product generation. Synoptic analysis Assimilation | P1 | real time | 30 | 35.5556
10 | Global Wind vectors from GEO | From IR, WV, VIS and 3.9 channels. Retrieval zonal, meridional, height and quality indicator | BUFR | Global | 3 hours | 40000 | (5 satellites) | Bufr | 40000 | Assimilation | P3 | real time | 60 | 88.8889
11 | Polar regions Wind vectors from LEO - A | Retrieval zonal, meridional, height and quality indicator | BUFR | POLAR | 3 hours | 7000 |  | Bufr | 7000 | Synoptic analysis Assimilation | P1 | real time | 30 | 31.1111
12 | Polar regions Wind vectors from LEO - B | Low resolution. Retrieval zonal, meridional, height and quality indicator | Tiff image | POLAR | 3 hours | 6000 |  | Geotiff | 3000 | Synoptic analysis | P1 | real time | 30 | 26.6667
13 | Global Radio-occultation sounding | Retrieval profiles | BUFR | Global | 1 hour | 10000 |  | Bufr | 10000 | Product generation. Assimilation | P1 | real time | 40 | 33.3333
14 | Global hyperspectral Sounding | (IASI) 4 Stations | level 1C, original from satellite operator | Global | 6 hour | 248000 | (IASI) | Bufr | 248000 | Product generation. Assimilation | P3 | real time | 90 | 367.4074
15 | Global operational LEO sounding | NOAA / METOp RARS Data | (level 1c data in BUFR) | Global | 2 hours | 5000 | 4 stations | RARS format (in BUFR) | 5000 | Assimilation | P1 | real time | 10 | 66.6667
16 | GEO sounding channels over the Region | (full spatial resolution) | level 1b original from satellite operator | SAM | 2 hours | 380 | one satellite | Bufr | 380 | Product and Image generation. Assimilation | P3 | real time | 10 | 5.0667
17 | GEO sounding over other regions | (full spatial resolution) | level 1b, original from satellite operator | to be defined | 2 hour | 760 | GOES E and W | Bufr | 760 | Product and Image generation. Assimilation | P3 | real time | 10 | 10.1333
18 | Regional LEO MW Imagery for precipitation | (operational and R&O), (Ex: NOAA, DMSP and METOp) | Level 1b, original from satellite operator | SAM | 3 hours | 5500 | (one granule) | Geotiff | 2250 | Product generation | P1 | real time | 10 | 73.3333
19 | Regional Data Operational LEO | 3.9, 10 and 11u channels Full resolution imagery (NOAA-METOP – FY) | level 1b, original from satellite operator | SAM | 3 hours | 45000 |  | Geotiff | 22500 | Product and Image generation. | P1 | real time | 30 | 200
20 | Rainfall Nowcasting | (2 hour forecasts based on GOES satellite data) - Regional Coverage | tiff image low resolution | SAM | 30 minutes | 700 |  | Geotiff | 200 | Warning (+Synoptic analysis) | P1 | real time | 5 | 18.6667
21 | Regional Rainfall Satellite | Rainfall Satellite (based on GOES satellite data) | tiff image low resolution | SAM | 30 minutes | 400 |  | Geotiff | 200 | Synoptic analysis | P1 | real time | 10 | 5.3333
22 | Regional Precipitation | accumulated daily | tiff image low resolution | SAM | daily | 400 |  | Geotiff | 200 | Synoptic analysis | P1 | real time | 20 | 2.6667
23 | Total Precipitable Water | Regional LEO satellite | tiff image low resolution | SAM | 3 hours | 400 |  | Geotiff | 200 | Synoptic analysis | P1 | real time | 20 | 2.6667
24 | Lightning Discharge Images | Regional GEO satellite and lightning detector network | tiff image low resolution | SAM | 1 hour | 400 |  | Geotiff | 80 | Synoptic analysis | P1 | real time | 10 | 5.3333
25 | Stability index | Regional LEO satellite | tiff image low resolution | SAM | 3 hours | 400 |  | Geotiff | 100 | Synoptic analysis | P1 | real time | 10 | 5.3333
26 | GEO Fire detection | (from GOES satellite) - | ASCII – time, latitude and longitude(CAP) | SAM | 30 minutes | 70 |  | ASCII (CAP) | 70 | Warning | P1 | real time | 3 | 3.1111
27 | LEO Fire detection | (mosaics form NOAA, accumulated spots) - | tiff image low resolution | SAM | daily | 400 |  | Geotiff | 50 | Product generation | P1 | real time | 30 | 1.7778
28 | SST - A | Global LEO satellite - 50km | image tiff – low resolution | Global | 3.5 days | 700 |  | Geotiff | 350 | Synoptic analysis | P1 | no real time | 50 | 1.8667
29 | SST - B | Regional LEO satellite | netcdf | SAM | daily | 3000 | South Am region, mosaic | Geotiff and HDF (?) | 1500 | Product generation. Assimilation (?) | P1 | no real time | 40 | 10
30 | Cloud Top Pressure | GOES Imagery | tiff image low resolution | SAM | 30 minutes | 2100 | three images | Geotiff | 1050 | warning (+Synoptic analysis) | P1 | Real time | 5 | 56
31 | Cloud Classification | Regional GOES Imagery | tiff image low resolution | SAM | every 30 minutes | 400 |  | Geotiff | 200 | synoptic analysis | P1 | real time | 30 | 1.7778
32 | Regional Cloud analysis | Regional GOES Imagery | level 1c, original from satellite operator | SAM | 30 minutes | 13000 | image size | Geotiff | 6500 | Product and Image generation. | P2 | real time | 15 | 115.5556
33 | Global Cloud analysis | Global GOES Imagery | level 1c, original from satellite operator | Global | 3 hours | 65000 | (5 satellites) | Geotiff and HDF (?) | 32500 | Product and Image generation. Assimilation (?) | P2 | real time | 60 | 144.4444
34 | Turbulence | From forecast model | Bufr | SAM | 3 hours | 400 |  | Bufr | 400 | Product generation | P1 | real time | 30 | 1.7778
35 | Synthetic Aperture Radar | (SAR) images | tiff image low resolution |  | daily | 400 |  | Geotiff | 200 | Synoptic analysis | P1 | real time | 50 | 1.0667
36 | Soil moisture - A | Regional LEO satellite (AQUA/AMSR-E) | image tiff – low resolution | SAM | daily | 3000 |  | Geotiff | 1500 | Synoptic analysis | P1 | no real time | 40 | 10
37 | Soil moisture - B | Regional LEO satellite (AQUA/AMSR-E) | Bufr | SAM | daily | 3000 |  | Bufr | 3000 | Assimilation | P1 | no real time | 40 | 10
38 | Volcanic ash - A | Regional LEO satellite | tiff image low resolution | SAM | daily – when it is detected | 70 |  | Geotiff | 50 | Warning | P1 | real time | 3 | 3.1111
38A | Volcanic ash - B | Regional LEO satellite | tiff image low resolution | SAM | daily – when it is detected | 70 |  | Ascii CAP | 50 | Warning | P1 | real time | 3 | 3.1111
39 | Number of Days without Rain | Regional LEO and GEO satellites | tiff image low resolution | SAM | daily | 400 |  | Geotiff | 100 | Synoptic analysis | P1 | real time | 10 | 5.3333
40 | Ultra Violet Index |  | tiff image low resolution | SAM | every 30 minutes | 400 |  | Geotiff | 100 | Synoptic analysis | P1 | no real time | 50 | 1.0667
41 | Land Surface temperature | Regional GEO satellite | tiff image low resolution | SAM | every 30 minutes | 400 |  | Geotiff | 100 | Synoptic analysis | P1 | no real time | 50 | 1.0667
42 | R&O LEO Imagery | VIS to IR imagery Regional Data –(MODIS) | level L1b (HDF) | SAM | 6 hours | 50000 | (granule) | Geotiff and HDF (?) | 25000 | Product and Image generation. Assimilation (?) | P2 | real time | 50 | 133.3333
43 | Global LEO Scatterometer sensors | Retrieval Winds | BUFR | Global | 12 hours | 24900 | (three granules | Bufr | 24900 | Assimilation | P2 | real time | 60 | 55.3333
44 | Ocean surface altimetry - A | Regional (Atlantic and Pacific) LEO satellite altimeter sensor | Retrieval altimetry level 2 | SAM | 6 hour | 680 |  | Bufr | 680 | Product generation Assimilation | P3 | no real time | 40 | 2.2667
45 | Ocean surface altimetry - B | Global LEO satellite altimeter sensor | Retrieval altimetry ASCII | Global | daily | 10200 | (15 granules) | Bufr | 10200 | Product generation. Assimilation | P3 | no real time | 60 | 22.6667
46 | Oceanic chlorophyll | Global LEO satellite - Modis | tiff image low resolution | Global | daily | 9000 |  | Geotiff | 4500 | Synoptic analysis | P3 | real time | 50 | 24
47 | Surface Solar and Earth radiation | Regionall LEO satellite - NOAA | tiff image low resolution | SAM | 3 hours | 400 |  | Geotiff | 200 | Synoptic analysis and applications | P3 | real time | 10 | 5.3333
48 | Ice and snow extent | Special Sensor Microwave Imager/Sounder (DMSP/SSMIS) | tiff image low resolution | SAM | daily | 400 |  | Geotiff | 200 | Synoptic analysis | P3 | no real time | 50 | 1.0667
49 | Ozone | (NOAA-16, sensor SBUV/2). | tiff image low resolution | SAM | daily | 400 |  | Geotiff | 200 | environmental analysis | P3 | real time | 50 | 1.0667
50 | Fog | 1 Km NOAA/MODIS | tiff image low resolution | SAM | daily | 400 |  | Geotiff | 200 | synoptic analysis | P3 | real time | 30 | 1.7778
51 | Vegetation index - A | Global LEO satellite (VGT and Modis) | level 1c, original from satellite operator | Global | 10 days | 15000 |  | Geotiff and HDF (?) | 12000 | Product generation. Assimilation (?) | P3 | no real time | 120 | 16.6667
52 | Vegetation index - B | Global LEO satellite (VGT and Modis) | tiff image low resolution | Global | every 15 days | 200 |  | Geotiff | 180 | Synoptic analysis | P3 | no real time | 50 | 0.53333
| Geographical area legend: | [9 empty] | TOTAL P1 = |  | 1273.0667
3AM (3 Americas) -
| SAM (South America) - 10N, 55S, 110W, 25W | [9 empty] | TOTAL P2 = |  | 702
SCA (South and Central Americas) -
| GLOBAL (Global coverage) - | [9 empty] | TOTAL P3 = |  | 546.8741
POLAR (Polar region) -
[11 empty] | TOTAL GERAL |  | 2521.9407